## Horizontal
JM | Motor rotor inertia | 0.189 | lb-ft2
JZ | Heavy flywheel | 0 | lb-ft2
JX | Load inertia | 0.681 | lb-ft2
nM | Motor full load speed | 1750 | rpm
nS | Motor synchronous speed | 1800 | rpm
Tb | Brake torque | 354 | lb-in
TX | Reflected load torque to input | 125.027 | lb-in
ηL | Driven unit efficiency | 90 | %
ηG | Gear efficiency | 95 | %
t2 | Brake reaction time | 0.005 | sec
Eff-Back |  | 94.7368 | %
Delta-n |  | 15.1998 | rpm
Time |  | 0.11685 | Sec

## Down
JM | Motor rotor inertia | 0.1111 | lb-ft2
JZ | Heavy flywheel | 0 | lb-ft2
JX | Load inertia | 0.016 | lb-ft2
nM | Motor full load speed | 1705 | rpm
nS | Motor synchronous speed | 1800 | rpm
Tb | Brake torque | 177 | lb-in
TX | Reflected load torque to input | -78.624 | lb-in
ηL | Driven unit efficiency | 90 | %
ηG | Gear efficiency | 95 | %
t2 | Brake reaction time | 0.103 | sec
Eff-Back |  | 94.7368 | %
Delta-n |  | -1214.8781 | rpm
Time |  | 0.12241 | Sec